## Sheet1
Madonna Dataset Excel sources
Madonna | Variable | arg1 | arg2 | Excel *.xlsx | Notes
INPUT
#areas | area | starttime | 1..ncell | CellParameters | cell surface areas in square meters based on GIS estimation
#elevation | Eoc | starttime | 1..nc | CellParameters | canal bottom elevation (m) derived from talweg data from Tracy (in NGVD29)
| Eom | starttime | (1+nc)..ncell | CellParameters | marsh bottom elevation (m) from GIS zonal statistics
| minvol |  | 1..ncell | CellParameters
#radius | Radius | starttime | nlinks | LinkParameters | average length for link#=1 calculated from centroild distance
#width | W | starttime | nlinks | LinkParameters | average canal/marsh width (m) for link#1 estimated from length for marsh
#obs_stageall | obs_NAME | day | 1..15 | obs_stageall | observations: stage
#linkdn | dn | starttime | 1..nlinks | linkupdn | based on the link-node map
#linkup | up | starttime | 1..nlinks | linkupdn
#kso4set | kso4 | starttime | 1..ncell | kso4 | Reaction parameters for SO4
#iniconc_cl | init_cl | starttime | 1:12 | Clinitial | initial concentrations, mg/L =g/m3
#iniconc_tp | init_tp | starttime | 1:12 | TPinitial
#iniconc_so4 | init_so4 | starttime | 1:12 | SO4initial
#dmstastoreemg | dmsta_store | starttime | (nc+1)..ncell | TPstoreemginitial | new initial TP storage imported from Mike Flood for jan 1st 2004
#dmstastorepew |  |  |  | TPstorepewinitial | commented out
#OUTFLOW | NAME_out | day | 1..12 | StructureFlow | FLOW STRUCTURES (UNITS m3/day counter-clockwise from southernmost)
#INFLOW | NAME_in | day | 1..13 | StructureFlow
#Regulation | NAME_hurricane/QWS | day | 1..4 | Regulation | release for 2006 and 2010 hurricane season, water supply releases from 1995 to 2010
#TP | NAME_TP | day | 1..13 | InputC | CONCENTRATION (UNITS mg/L)
#_Cl | NAME_Cl | day | 1..13 | InputC
#SO4 | NAME_SO4 | day | 1..13 | InputC
#PET | P, ET | TIME | 1..2 | PET | Precipitation and Evapotranspiration
CALIBRATION
#CL_39compartments | obs_#CL | day | 1..24 |  | CL concentration for 39 compartments
#Se_4compartment | obs_#se | day | 1..4 |  | Se concentration for 4 compartments
Other datasets | Excel *.xlxs |  |  |  | Notes
| Date-Time correspondence table |  |  |  | correspondence between dates & time in days used in the Berkeley-Madonna models
Madonna Datasets List (Model/Datasets dropdown)
areas | 2x40
bfactor | 2x53
Cl | 2558x14
Cl_39compartments | 1462x25
Cl_4 | 1462x25
dmstastoreemg | 2x29
dmstastorepew | 2x29
elevation | 2x40
Inflow | 2558x14
iniconc_cl | 2x40
iniconc_so4 | 2x40
iniconc_tp | 2x40
kso4set | 2x40
linkdn | 2x53
linkup | 2x53
o18c | 2923x2
obs_stage | 1462x16
obs_stage1 | 1462x1
obs_stage24 | 1462x1
obs_stage26 | 1462x1
obs_stage27 | 1462x1
obs_stage6 | 1462x1
obs_stage9 | 1462x1
obs_stageall | 4749x16
Outflow | 2558x13
PET | 2558x3
radius | 2x53
Regulation | 2558x5
s18c | 1462x25
s18c2 | 1462x1
Se_4compartment | 1462x5
SO4 | 2558x14
test | 1463x1
TP | 2558x14
width | 2x53
Note on A3: [Threaded comment] Your version of Excel allows you to read this threaded comment; however, any edits to it will get removed if the file is opened in a newer version of Excel. Learn more: https://go.microsoft.com/fwlink/?linkid=870924 Comment: List from searching code in equations window